## Tabelle1
Part-List Hohenheim Solar Tunnel-Dryer
In the green field you can give you specific Size and there will be a recalculation for the rest of the Parts
feed-measuring look down
|  | Input = | fix= | Calculation=
Materials | Material | Dimension (mm) | mm | mm | Number | Price in $
Curve for Plastic | Bar of wood | 1115 | 27 | 4 | 4 | 3
Front-Holder (optional) | Bar of wood | 1000 | 30 | 5 | 1 | 5
Top-Bar | Bar of wood | 2220 | 30 | 5 | 1 | 2
Holder f.Curve(optional) | wood (5 mm) | 60 | 23 | 5 | 8
Ground-Plate | plywood | 2200 | 1000 | 8 | 1 | 15
Side-Bar | plywood | 2200 | 100 | 8 | 2 | 5
Front with Fan-hole | plywood | 1000 | 225 | 8 | 1 | 4
for to hold Plastic | Metal or Alu | 2400 | 20 | 20 | 2 | 3
Side-Holder (optional) | Bar of wood | 2200 | 30 | 50 | 2
Front/Back-Bar (optional) | Bar of wood | 975 | 30 | 50 | 2
Frame for metal screen |  | 1100 | 40 | 20 | 4 | 3
Metal screen |  | 1100 | 1000 |  |  | 4
Bock/Table (may be put on table) | Bock/Table |  |  |  | 2
Ventilator 60m3/h | Ventilator | 100 | 100 | 2 | 1-2 | 4
house-hold-sieve (or take part of the grid) | to cover Ventilador |  |  |  |  | 0
side-bars | big screws | Ø4.5 X 40 |  |  | 46±4 | 0.1
Plastic to wood | small screws |  |  |  | 20 | 0.1
Plastic to wood | screws (+ disc spa:disco) + rubber | Ø3 X 10 / Ø12 X 3 |  |  | 16+16 | 0.1
screws to fix ventilator | screws to fix ventilator |  |  |  | 6 | 0.1
Mosquito net for Outlet | Mosquito net for Outlet |  |  |  | 1 m2 | 0
(or take part of the grid)
Plastic-Foil | UV- resistent, transparent Foil | 2400 | 1400 |  | 1 | 6
dull / matt black colour |  |  |  |  | 1/2 l | 4
Solar module | Solar module with cable for the Fan or |  |  |  | 0 | 0
Transformer 220V / 12V | Electronic Speed-Control |  |  |  | 1 | 5
Cable for Solar Module | 1 mm2, 2 wire |  |  |  | 3-5m | 2
Grating, grid, trellis(deu:Gitter) | aluminium or stainless steel (expensive) | 1100 |  |  |  | 10
Frame for metal screen | Bars of wood | 1100 | 5 | 5 | 2 | 1
Frame for metal screen | Bars of wood | 1000 | 5 | 3 | 2 | 1 |  | adjust hole according Fan: 2*80*80
|  | m3/h |  |  | Sum | 77 | $
Fan-Size (per sqm black area 40-50 m3/h air) |  | 49.5
it makes sense to take 2 Fans to run more slow |  |  | mA of Fan |  | Nr of Fans | Solar-Power
Power of the Solar-Module (also with some clouds it should works) |  |  | 135 | mA | 2 | 8.1 | Watt
|  |  | W of Fan |  | Nr of Fans | Solar-Power
calculation in Watt |  |  | 1.6 | W | 2 | 8
Calculation Fan and Solar-Paneel
Length (cm) | Wide (cm) | Area (m2) | Air-Flow (m3/h) | Air-Flow /Fan (m3/h) | Number of Fans | Power/Fan W | 12 V Solar-Paneel (W)
220 | 100 | 2.2 | 99 | 61 | 1.623 | 1.6 | 2.5967
Sizes in feed, prices in Rupi
Materials: | Material | Dimension (feed) | feed | feed | Nr of | Price in Rupi
Curve for Plastic | Bar of wood | 3.7167 | 0.09 | 0.013333 | 4 | 60
Front-Holder (optional) | Bar of wood | 3.3333 | 0.1 | 0.016667 | 1 | 0
Top-Bar | Bar of wood | 7.4 | 0.1 | 0.016667 | 1 | 60
Holder f.Curve(optional) | wood (5 mm) | 0.2 | 0.076667 | 0.016667 | 8
Ground-Plate | plywood | 7.3333 | 3.3333 | 0.026667 | 1 | 1092
Side-Bar | plywood | 7.3333 | 0.33333 | 0.026667 | 2 | 140
Front with Fan | plywood | 3.3333 | 0.75 | 0.026667 | 1 | 180
for to hold Plastic | Metal or Alu | 8 | 0.066667 | 0.066667 | 2
Side-Holder (optional) | Bar of wood | 7.3333 | 0.1 | 0.16667 | 2
Front/Back-Bar (optional) | Bar of wood | 3.25 | 0.1 | 0.16667 | 2
Frame for metal screen |  | 3.6667 | 0.13333 | 0.066667 | 4 | 80
Metal screen (Aluminium) |  | 3.6667 | 3.3333 | 0 |  | 430
Bock/Table (may be put on table) | Bock/Table | 0 | 0 | 0 | 2
Ventilator 60m3/h | Ventilator | 0.33333 | 0.33333 | 0.0066667 | 2 | 360
house-hold-sieve (or take part of grid) | to cover Ventilador |  | 0 |  | 0
side-bars | big screws | Ø4.5 X 40 | 0 |  | 46±4
Plastic to wood | small screws |  | 0 |  | 20
Plastic to wood | screws (+ disc spa:disco) + rubber | Ø3 X 10 / Ø12 X 3 | 0 |  | 16+16
screws to fix ventilator | screws to fix ventilator |  | 0 |  | 6
Mosquito net for Outlet | Mosquito net for Outlet |  | 0 |  | 1 m2
(or take part of grid)
Plastic-Foil | UV- resistent, transparent Foil | 8 | 4.6667 |  | 1 | 300
dull black colour | foot-compatible |  |  |  | 1/2 l | 300
Solar module | Solar module with cable for the Fan or |  |  |  | 1 | 1625
Transformer | Electronic Speed-Control |  |  |  | 1 | 240
Cable if no Solar |  |  |  |  | 7m | 65
Grating, trellis(deu:Gitter) | Grating, trellis(deu:Gitter;spa reja)
Iron-bars as distance-holder for the trellis | Iron-bars as distance-holder for the trellis |  |  |  | 0 | 0
Labour | [7 empty] | according Fan: 2*80*80
[5 empty] | Sum | 4932 | Rupi